## BOM
Bill of materials
|  |  | Board reference: | MB1166
|  |  | Variant: | Default
|  |  | PCB revision: | A
|  |  | Assembly revision: | 08
|  |  | Date: | 5/3/2019
Designator | Description | Package | Manufacturer | Manufacturer_Part_Number | Fitted | Quantity
U1 | drive IC,STLD40DPUR,QFN-8,ST | SON8_0R65_3X3 | ST | STLD40DPUR | Fitted | 1
Z1 | Diode,STPS1L40M,DO-216AA,SMT | DO-216AA | ST | STPS1L40M | Fitted | 1
LCD | LCD, FRD397B25009-D-CTK ,specifications Capacitor touch3.97,IPS LCD,MIPI DSI interface |  | Frida | FRD397B25009-D-CTK | Fitted | 1
R3 | Resistor,10R,0603,1%,YAGEO | 0603R | YAGEO | RC0603FR-0710RL | Fitted | 1
R1 | Resistor,0R,0603,5%,YAGEO | 0603R | YAGEO | RC0603JR-070RL | Fitted | 1
R2 | Resistor,100K,0603,1% | 0603R | YAGEO | RC0603FR-07100KL | Fitted | 1
R8 | Resistor,4.7K,0603,1% | 0603R | YAGEO | RC0603FR-074K7L | Fitted | 1
C2, C4 | Capacitor,10nF,0603,50V,10%,X7R,YAGEO |  | YAGEO | CC0603KRX7R9BB103 | Fitted | 2
C3, C7, C8, C9 | Capacitor,100nF,10%,50V,X7R,0603,YAGEO |  | YAGEO | CC0603KRX7R9BB104 | Fitted | 4
C5 | Capacitor,4.7uF,1206,16V,10%,X7R,YAGEO | 1206C | YAGEO | CC1206KRX7R7BB475 | Fitted | 1
C1 | Capacitor,4.7uF,50V,X7R,10%,1206 | 1206C | YAGEO |  | Fitted | 1
C6 | TAN Capacitor,4.7uF,10%,16V,A,AVX | TAN-A | AVX | TAJA475K016R | Fitted | 1
CN1 | High speed ground plane plug header, QTH-030-02-F-D-A-K-TR, 60Pin,0.5mm pitch,H=7.26mm,with Polyimide film Pick & Place |  | Samtec | QTH-030-02-F-D-A-K-TR | Fitted | 1
CN2 | FPC connector,FH26W-25S-0.3SHW(60), 0.3MM ,25P,H=1.0mm,SMT | FPC25_FPC03025-1420 | Hirose | FH26W-25S-0.3SHW(60) | Fitted | 1
CN3 | FPC connector ,FH19C-6S-05SH,0.5mm,6P,H=2.0mm,SMT | FH19C-6S-0R5Sh_FPC_CPT | Hirose | FH19C-6S-05SH | Fitted | 1
L2 | inductance,4.7uH,1A,1210,LQH32PN4R7NN0L | 1210L | Murata | LQH32PN4R7NN0L | Fitted | 1
L1 | Magnetic beads,600R,350mA,0603,FCM1608KF-601T05,Tai-tech | 0603L | Tai Tech | FCM1608KF-601T05 | Fitted | 1
R4, R6, R7 |  | 0603R | YAGEO |  | Not Fitted | 3
SB1, SB2 |  | SB_0603 | YAGEO |  | Not Fitted | 2
TP1, TP2, TP3, TP4, TP5 |  | TP |  |  | Not Fitted | 5
R5, | Resistor,4.7K,0603,1% | 0603R | YAGEO | RC0603FR-074K7L | Not Fitted | 2

## xl_DCF_History (hidden)
CLINAME | DATETIME | DONEBY | IPADDRESS | APPVER | RANDOM | CHECKSUM
๠๹๎๷๬๾๾๴๱๴๰๯ | ฽ฺ฼แฺ฽฻฼โหห฼โๅ฾โ๛๘หำ๒๘๟ึ฼ๅ฻ิ | ๞๟๧๟๲຀๴๷๳๺๿ | ๝๚๠฼฾เ฻฽ | ฿ู฻ู฽ู฻ | 11 | ฿฽ไเ